## MASTER - Batch Overview
BATCH RECORD |  | Batch Overview - BXX.X.XXXX
Monster Energy - Monster Energy (New Caledonia, Tahiti) EXPORT - 9/23/24
3+1 THROW |  | LINE 12
[7 empty] | REQUIRED Syrup Test 1 |  | IF NEEDED Syrup Test 2
Batch Overview |  |  | Syrup Specification | Target | Range | UOM |  | Initial |  | Initial
Record Creation Date | 2024-09-23 |  | Brix (Refractometer) | 43.55 | 43.25 - 43.85 | °Brix
Batch Number | BXX.X.XXXX |  | Density | 1.1952 | 1.1924 - 1.1980 | g/ml
Part of Campaign | CXX.X.XXXX |  | Citric Acid | 2 | 1.95 - 2.05 | % (w/w)
Brand | Monster Energy | [5 empty] | Time: |  | Time:
Formula Description | Monster Energy (New Caledonia, Tahiti) EXPORT
Formula Number | HBC-4532
Formula Revision Date | 2023-08-16 |  | Finished Product Specification | Target | Range | UOM | REQUIRED Dilution Test 1 | Initial | IF NEEDED Dilution Test 2 | Initial | IF NEEDED Dilution Test 3 | Initial
Throw Ratio (Parts Water) | 3 |  | pH | 3.6 | 3.50 - 3.70 | pH
Syrup Batch Size (gal.) | 12000 |  | Brix (Refractometer) | 12.45 | 12.25 - 12.65 | °Brix
Finished Batch (gal.) | 48000 |  | CO2 (CarboQC) | 2.6 | 2.50 - 2.70 | vol.
Unit Size (oz.) | 16 |  | Density | 1.0485 | 1.0477 - 1.0493 | g/ml
Units per Case | 24 |  | Citric Acid | 0.57 | 0.54 - 0.60 | % (w/w)
Finished Cases (Theoretical) | 16000 |  | Benzoic Acid | 15.2 | 13.98 - 16.42 | mg/100ml
Tunnel Program | 3200 (L11-13) |  | Sorbic Acid | 26 | 23.92 - 28.08 | mg/100ml
RO Water Testing Result | Initial |  | Caffeine | 35.1 | 32.29 - 37.91 | mg/100ml
pH: |  |  | Odor | Conforms to standard. |  |  | Pass Fail |  | Pass Fail |  | Pass Fail
TDS: |  |  | Appearance | Conforms to standard. |  |  | Pass Fail |  | Pass Fail |  | Pass Fail
Conductivity: |  |  | Taste | Conforms to standard. |  |  | Pass Fail |  | Pass Fail |  | Pass Fail
Alkalinity: | [6 empty] | Time: |  | Time: |  | Time:
Equipment | Circle Equipment Number
Rapid Mixer | 1 2 |  | Thermal Process | PU | Hold Time | Hold Temp | Initial |  | Notes:
Batch Tank | 1 2 3 4 5 6 7 8 9 10 |  | Tunnel Pasteurization | Warming Mode
Packaging Line | 11 12 13 |  | HTST Pasteurization | N/A | N/A | N/A
Batcher Signature: |  |  | Batch Start Date: |  | Time: |  | AM / PM
Supervisor Signature: |  |  | Batch End Date: |  | Time: |  | AM / PM
Quality Signature: |  |  | Quality Approval Date: |  | Time: |  | AM / PM

## MASTER - Batch Instructions
| BATCH RECORD |  |  | Batch Instructions - BXX.X.XXXX
Monster Energy - Monster Energy (New Caledonia, Tahiti) EXPORT - 9/23/24
[13 empty] | Water (gal.) | Batcher
|  |  | Ingredient Description |  | Temp. | Lbs. / Gal. | UOM | Mass (lbs.) | % Total |  | Volume (gal.) | % Total | Added | Addition Initial
|  |  | Total RO Filtered Water |  |  | 3.8729 | Lb. | 46475.3224 | 39.08% |  | 5579.2704 | 100%
|  |  | Water to batch tank |  | Ambient | [5 empty] | 836.8906 | 15%
|  |  | Water to Dissolve (To match "Total Water Added to Dissolve", below) |  | See Below | [5 empty] | 4460 | 79.94%
|  |  | Water to finish batch |  | Ambient | [5 empty] | 282.3798 | 5.061%
[10 empty] | Mixer | Water (gal.) | Water | Mass (lbs.) | Water (gal.) | Water | Batcher | Batcher
| Step | Action / Item Number | Vendor | Ingredient Description | Type | Lbs. / Gal. | UOM | Mass (lbs.) | % Total | Speed % | to Dissolve | Temp. | Added | Added | Temperature | Weight Initial | Addition Initial | Concentration
| 1 | Meter in 836.9 gal. of Ambient water directly into the batch tank.
| 2 | Transfer ingredient below directly from Sugar Stoarge Tank directly into batch tank.
1 |  | MECLSUCROSE | Batory Foods | Liquid Sucrose 66.5° Brix (5,085.8 gal.) | Liquid | 4.6845 | Lb. | 56213.6834 | 47.27% | - | 0 | - |  | N/A | N/A
| 3 | Meter in 170° F water to mixer. After the water addition is complete, add ingredient below into mixer and mix until thoroughly dissolved. Visually inspect to verify the material is fully dissolved.
2 |  | NUT001 | Wang Kang Biochemical | Trisodium Citrate Dihydrate (10x50 lb. bags) | Dry | 0.055094 | Lb. | 500 | 0.4205% | 55% | 340 | 170° F |  |  | __________° F |  |  | 20%
| 4 | Upon completion of prior step, add ingredients below into mixer IN ORDER and mix until thoroughly dissolved. Visually inspect to verify the material is fully dissolved, then proceed to next ingredient addition. When complete, transfer into batch tank.
3 |  | MECSORBIC | Ninbo Wanglong Tech | Sorbic Acid (1x25 kg bag) | Dry | 0.00433 | Lb. | 55.1156 | 0.04635% | 55% | 0 | - |  | N/A | N/A
4 |  | MECBENZOIC | Wuhan Youji | Benzoic Acid (1x25 kg bag) | Dry | 0.002532 | Lb. | 55.1156 | 0.04635% | 55% | 0 | - |  | N/A | N/A
5 |  | MECNATCAFFEINE | NutraChem | Natural Caffeine (2x20 kg bag) | Dry | 0.00578 | Lb. | 88.1849 | 0.07416% | 55% | 0 | - |  | N/A | N/A
| 5 | Meter in 170° F water to mixer. After the water addition is complete, add ingredient below into mixer and mix until thoroughly dissolved. Visually inspect to verify the material is fully dissolved.
2 |  | NUT001 | Wang Kang Biochemical | Trisodium Citrate Dihydrate (10x50 lb. bags) | Dry | 0.055094 | Lb. | 500 | 0.4205% | 55% | 300 | 170° F |  |  | __________° F |  |  | 20%
| 6 | Upon completion of prior step, add ingredients below into mixer IN ORDER and mix until thoroughly dissolved. Visually inspect to verify the material is fully dissolved, then proceed to next ingredient addition. When complete, transfer into batch tank.
3 |  | MECSORBIC | Ninbo Wanglong Tech | Sorbic Acid (~0.89x25 kg bag) Part. | Dry | 0.00866 | Lb. | 48.8044 | 0.04104% | 55% | 0 | - |  | N/A | N/A
4 |  | MECBENZOIC | Wuhan Youji | Benzoic Acid (~0.10x25 kg bag) Part. | Dry | 0.005064 | Lb. | 5.6524 | 0.004753% | 55% | 0 | - |  | N/A | N/A
5 |  | MECNATCAFFEINE | NutraChem | Natural Caffeine (1x20 kg bag) | Dry | 0.00578 | Lb. | 44.0925 | 0.03708% | 55% | 0 | - |  | N/A | N/A
5 |  | MECNATCAFFEINE | NutraChem | Natural Caffeine (~0.15x20 kg bag) Part. | Dry | 0.01156 | Lb. | 6.4426 | 0.005418% | 55% | 0 | - |  | N/A | N/A
| 7 | Meter in 170° F water to mixer. After the water addition is complete, add ingredient below into mixer and mix until thoroughly dissolved. Visually inspect to verify the material is fully dissolved.
2 |  | NUT001 | Wang Kang Biochemical | Trisodium Citrate Dihydrate (6x50 lb. bags) | Dry | 0.055094 | Lb. | 300 | 0.2523% | 55% | 160 | 170° F |  |  | __________° F |  |  | 20%
2 |  | NUT001 | Wang Kang Biochemical | Trisodium Citrate Dihydrate (~0.45x50 lb. bag) Part. | Dry | 0.11019 | Lb. | 22.256 | 0.01872% | 55% | 0 | - |  | N/A | N/A |  |  | 20%
| 8 | Meter in Ambient Push Water to mixer after the prior solution is visually depleted from the mixer. Turn on mixer for 2 minutes. Transfer into batch tank.
|  |  |  | Push Water | Liquid |  |  |  |  | 45% | 100 | Ambient | N/A |  | N/A | N/A
| 9 | Meter in 140° F water to mixer. After the water addition is complete, add ingredient below into mixer and mix for 15 minutes or until thoroughly dissolved. Visually inspect to verify the material is fully dissolved. Transfer into batch tank.
6 |  | H-69241 | Glanbia | Monster Energy Blend H-69241 (14x25 kg boxes) | Dry |  |  | 771.6179 | 0.6489% | 55% | 380 | 140° F |  |  | __________° F |  |  | 20%
| 10 | Meter in 140° F water to mixer. After the water addition is complete, add ingredient below into mixer and mix for 15 minutes or until thoroughly dissolved. Visually inspect to verify the material is fully dissolved. Transfer into batch tank.
6 |  | H-69241 | Glanbia | Monster Energy Blend H-69241 (14x25 kg boxes) | Dry |  |  | 771.6179 | 0.6489% | 55% | 380 | 140° F |  |  | __________° F |  |  | 20%
| 11 | Meter in 140° F water to mixer. After the water addition is complete, add ingredient below into mixer and mix for 15 minutes or until thoroughly dissolved. Visually inspect to verify the material is fully dissolved. Transfer into batch tank.
6 |  | H-69241 | Glanbia | Monster Energy Blend H-69241 (7x25 kg boxes) | Dry |  |  | 385.809 | 0.3244% | 55% | 210 | 140° F |  |  | __________° F |  |  | 20%
6 |  | H-69241 | Glanbia | Monster Energy Blend H-69241 (~0.83x25 kg box) Part. | Dry | 0.16455 | Lb. | 45.5792 | 0.03833% | 55% | 0 | - |  | N/A | N/A |  |  | 20%
| 12 | Meter in Ambient Push Water to mixer after the prior solution is visually depleted from the mixer. Turn on mixer for 2 minutes. Transfer into batch tank.
|  |  |  | Push Water | Liquid |  |  |  |  | 45% | 100 | Ambient | N/A |  | N/A | N/A
| 13 | Meter in 140° F water to mixer. After the water addition is complete, add ingredient below into mixer and mix until thoroughly dissolved. Visually inspect to verify the material is fully dissolved. Transfer into batch tank.
7 |  | MECDEXTROSE | Various | Dextrose Monohydrate (1x907.5 kg supersack) | Dry | 0.088041 | Lb. | 2000.695 | 1.682% | 55% | 370 | 140° F |  |  | __________° F |  |  | 40%
| 14 | Meter in 140° F water to mixer. After the water addition is complete, add ingredient below into mixer and mix until thoroughly dissolved. Visually inspect to verify the material is fully dissolved. Transfer into batch tank.
7 |  | MECDEXTROSE | Various | Dextrose Monohydrate (1x907.5 kg supersack) | Dry | 0.088041 | Lb. | 2000.695 | 1.682% | 55% | 370 | 140° F |  |  | __________° F |  |  | 40%
| 15 | Meter in 140° F water to mixer. After the water addition is complete, add ingredient below into mixer and mix until thoroughly dissolved. Visually inspect to verify the material is fully dissolved. Transfer into batch tank.
7 |  | MECDEXTROSE | Various | Dextrose Monohydrate (1x907.5 kg supersack) | Dry | 0.088041 | Lb. | 2000.695 | 1.682% | 55% | 370 | 140° F |  |  | __________° F |  |  | 40%
| 16 | Meter in 140° F water to mixer. After the water addition is complete, add ingredient below into mixer and mix until thoroughly dissolved. Visually inspect to verify the material is fully dissolved. Transfer into batch tank.
7 |  | MECDEXTROSE | Various | Dextrose Monohydrate (1x907.5 kg supersack) | Dry | 0.088041 | Lb. | 2000.695 | 1.682% | 55% | 370 | 140° F |  |  | __________° F |  |  | 40%
| 17 | Meter in 140° F water to mixer. After the water addition is complete, add ingredient below into mixer and mix until thoroughly dissolved. Visually inspect to verify the material is fully dissolved. Transfer into batch tank.
7 |  | MECDEXTROSE | Various | Dextrose Monohydrate (8x50 lb. bags) | Dry | 0.088041 | Lb. | 400 | 0.3364% | 55% | 90 | 140° F |  |  | __________° F |  |  | 40%
7 |  | MECDEXTROSE | Various | Dextrose Monohydrate (~0.98x50 lb. bag) Part. | Dry | 0.70433 | Lb. | 49.1559 | 0.04134% | 55% | 0 | - |  | N/A | N/A |  |  | 50%
| 18 | Meter in Ambient Push Water to mixer after the prior solution is visually depleted from the mixer. Turn on mixer for 2 minutes. Transfer into batch tank.
|  |  |  | Push Water | Liquid |  |  |  |  | 45% | 100 | Ambient | N/A |  | N/A | N/A
| 19 | Mix all ingredients in the batch tank for 5 minutes at 85%, then check temperature of the batch. Temperature must be below 100° F before proceeding to the next step - record in box on right. | [12 empty] | __________° F
| 18 | Meter in Ambient water to mixer. After the water addition is complete, add ingredient below into mixer and mix until thoroughly dissolved. Visually inspect to verify the material is fully dissolved.
8 |  | MECCITRIC | NutraChem | Anhydrous Citric Acid (20x50 lb. bags) | Dry | 0.056792 | Lb. | 1000 | 0.8409% | 55% | 160 | Ambient |  |  | N/A |  |  | 45%
12 |  | 020845 | AFF | Ruby Red PE #020845 (1x25 lb. drum) | Dry | 0.0024496 | Lb. | 25 | 0.02102% | 55% | 0 | - |  | N/A | N/A
12 |  | 020845 | AFF | Ruby Red PE #020845 (~0.18x25 lb. drum) Part. | Dry | 0.0024496 | Lb. | 4.3952 | 0.003696% | 55% | 0 | - |  | N/A | N/A
| 20 | Meter in Ambient water to mixer. After the water addition is complete, add ingredient below into mixer and mix until thoroughly dissolved. Visually inspect to verify the material is fully dissolved.
8 |  | MECCITRIC | NutraChem | Anhydrous Citric Acid (20x50 lb. bags) | Dry | 0.056792 | Lb. | 1000 | 0.8409% | 55% | 220 | Ambient |  |  | N/A |  |  | 45%
8 |  | MECCITRIC | NutraChem | Anhydrous Citric Acid (~0.89x50 lb. bag) Part. | Dry | 0.17038 | Lb. | 44.512 | 0.03743% | 55% | 0 | - |  | N/A | N/A
9 |  | 1300101717900 | Tate & Lyle | Sucralose 25% Solution (7x8.82 lb. jugs) | Liquid | 0.0056 | Lb. | 61.74 | 0.05192% | 55% | 0 | - |  | N/A | N/A
9 |  | 1300101717900 | Tate & Lyle | Sucralose 25% Solution (~0.62x8.82 lb. jug) Part. | Liquid | 0.0056 | Lb. | 5.46 | 0.004592% | 55% | 0 | - |  | N/A | N/A
10 |  | G-337 | AFF | Panax Ginseng Extract G-337 (~0.68x500 lb. drum) Part. | Liquid | 0.02822 | Lb. | 338.64 | 0.2848% | 55% | 0 | - |  | N/A | N/A
| 21 | Meter in Ambient Push Water to mixer after the prior solution is visually depleted from the mixer. Turn on mixer for 2 minutes. Transfer into batch tank.
|  |  |  | Push Water | Liquid |  |  |  |  | 45% | 100 | Ambient | N/A |  | N/A | N/A
| 22 | Meter in Ambient water to mixer. After the water addition is complete, add ingredient below into mixer and mix until thoroughly dissolved. Visually inspect to verify the material is fully dissolved.
11 |  | B-288 | AFF | Monster Energy Flavor B-288 (3x490 lb. drums) | Liquid | 0.1412 | Lb. | 1470 | 1.236% | 25% | 140 | Ambient |  |  | N/A |  |  | 60%
11 |  | B-288 | AFF | Monster Energy Flavor B-288 (~0.45x490 lb. drum) Part. | Liquid | 0.1412 | Lb. | 224.4 | 0.1887% | 25% | 0 | - |  | N/A | N/A
| 23 | Meter in Ambient Push Water to mixer after the prior solution is visually depleted from the mixer. Turn on mixer for 2 minutes. Transfer into batch tank.
|  |  |  | Push Water | Liquid |  |  |  |  | 45% | 200 | Ambient | N/A |  | N/A | N/A
| 24 | Meter in Final Water directly into batch tank.
|  |  |  | Final Water | Liquid | [5 empty] | 282.3798 | Ambient | N/A |  | N/A | N/A
| 25 | Mix all ingredients in the batch tank for 20 minutes at 85%. Text syrup Brix.
| 26 | Perform final batch tests, record results, and complete paperwork.
[8 empty] | 118915.377 | lbs | Total Syrup Weight (with final water) |  |  |  |  | Total Water Added to Dissolve
| Batcher Signature: |  |  | Date: Time: |  |  |  | 12000 | gal | Total Syrup Volume (with final water)

## MASTER - Lot Tracking (1)
BATCH RECORD |  |  | Batch Lot Tracking - BXX.X.XXXX
Monster Energy - Monster Energy (New Caledonia, Tahiti) EXPORT - 9/23/24
Item Number | Vendor | Description | Lbs. Required | Item Number | Vendor | Description | Lbs. Required
MECLSUCROSE | Batory Foods | Liquid Sucrose 66.5° Brix (5,085.8 gal.) | 56213.6834 | MECBENZOIC | Wuhan Youji | Benzoic Acid | 60.768
1 |  |  |  | 4
Lot Number |  | Notes / Expiration Dates | Lbs. Added | Lot Number |  | Notes / Expiration Dates | Lbs. Added
Addition 1 |  |  |  | Addition 1
Addition 2 |  |  |  | Addition 2
Addition 3 |  |  |  | Addition 3
Addition 4 |  |  |  | Addition 4
Addition 5 |  |  |  | Addition 5
Addition 6 |  |  |  | Addition 6
Batcher:_______________ Verifier:_______________ |  | Total Additions (lbs.) |  | Batcher:_______________ Verifier:_______________ |  | Total Additions (lbs.)
Item Number | Vendor | Description | Lbs. Required | Item Number | Vendor | Description | Lbs. Required
NUT001 | Wang Kang Biochemical | Trisodium Citrate Dihydrate | 1322.256 | MECNATCAFFEINE | NutraChem | Natural Caffeine | 138.72
2 |  |  |  | 5
Lot Number |  | Notes / Expiration Dates | Lbs. Added | Lot Number |  | Notes / Expiration Dates | Lbs. Added
Addition 1 |  |  |  | Addition 1
Addition 2 |  |  |  | Addition 2
Addition 3 |  |  |  | Addition 3
Addition 4 |  |  |  | Addition 4
Addition 5 |  |  |  | Addition 5
Addition 6 |  |  |  | Addition 6
Batcher:_______________ Verifier:_______________ |  | Total Additions (lbs.) |  | Batcher:_______________ Verifier:_______________ |  | Total Additions (lbs.)
Item Number | Vendor | Description | Lbs. Required | Item Number | Vendor | Description | Lbs. Required
MECSORBIC | Ninbo Wanglong Tech | Sorbic Acid | 103.92 | H-69241 | Glanbia | Monster Energy Blend H-69241 | 1974.624
3 |  |  |  | 6
Lot Number |  | Notes / Expiration Dates | Lbs. Added | Lot Number |  | Notes / Expiration Dates | Lbs. Added
Addition 1 |  |  |  | Addition 1
Addition 2 |  |  |  | Addition 2
Addition 3 |  |  |  | Addition 3
Addition 4 |  |  |  | Addition 4
Addition 5 |  |  |  | Addition 5
Addition 6 |  |  |  | Addition 6
Batcher:_______________ Verifier:_______________ |  | Total Additions (lbs.) |  | Batcher:_______________ Verifier:_______________ |  | Total Additions (lbs.)
Batcher Signature: |  | Date: Time: |  | Quality Signature: |  | Date: Time:

## MASTER - Lot Tracking (2)
BATCH RECORD |  |  | Batch Lot Tracking - BXX.X.XXXX
Monster Energy - Monster Energy (New Caledonia, Tahiti) EXPORT - 9/23/24
Item Number | Vendor | Description | Lbs. Required | Item Number | Vendor | Description | Lbs. Required
MECDEXTROSE | Various | Dextrose | 8451.936 | G-337 | AFF | Panax Ginseng Extract G-337 | 338.64
7 |  |  |  | 10
Lot Number |  | Notes / Expiration Dates | Lbs. Added | Lot Number |  | Notes / Expiration Dates | Lbs. Added
Addition 1 |  |  |  | Addition 1
Addition 2 |  |  |  | Addition 2
Addition 3 |  |  |  | Addition 3
Addition 4 |  |  |  | Addition 4
Addition 5 |  |  |  | Addition 5
Addition 6 |  |  |  | Addition 6
Batcher:_______________ Verifier:_______________ |  | Total Additions (lbs.) |  | Batcher:_______________ Verifier:_______________ |  | Total Additions (lbs.)
Item Number | Vendor | Description | Lbs. Required | Item Number | Vendor | Description | Lbs. Required
MECCITRIC | NutraChem | Anhydrous Citric Acid | 2044.512 | B-288 | AFF | Monster Energy Flavor B-288 | 1694.4
8 |  |  |  | 11
Lot Number |  | Notes / Expiration Dates | Lbs. Added | Lot Number |  | Notes / Expiration Dates | Lbs. Added
Addition 1 |  |  |  | Addition 1
Addition 2 |  |  |  | Addition 2
Addition 3 |  |  |  | Addition 3
Addition 4 |  |  |  | Addition 4
Addition 5 |  |  |  | Addition 5
Addition 6 |  |  |  | Addition 6
Batcher:_______________ Verifier:_______________ |  | Total Additions (lbs.) |  | Batcher:_______________ Verifier:_______________ |  | Total Additions (lbs.)
Item Number | Vendor | Description | Lbs. Required | Item Number | Vendor | Description | Lbs. Required
1300101717900 | Tate & Lyle | Sucralose (25% Solution) | 67.2 | 020845 | AFF | Ruby Red PE 020845 | 29.3952
9 |  |  |  | 12
Lot Number |  | Notes / Expiration Dates | Lbs. Added | Lot Number |  | Notes / Expiration Dates | Lbs. Added
Addition 1 |  |  |  | Addition 1
Addition 2 |  |  |  | Addition 2
Addition 3 |  |  |  | Addition 3
Addition 4 |  |  |  | Addition 4
Addition 5 |  |  |  | Addition 5
Addition 6 |  |  |  | Addition 6
Batcher:_______________ Verifier:_______________ |  | Total Additions (lbs.) |  | Batcher:_______________ Verifier:_______________ |  | Total Additions (lbs.)
Batcher Signature: |  | Date: Time: |  | Quality Signature: |  | Date: Time:

## DATEX
Flavor House | Monster
Description | Monster Energy (New Caledonia, Tahiti) EXPORT
Formula Number | HBC-4532
Issue Date | 2023-08-16
Revision Date | 2023-08-16
Syrup Gallons | 250
Throw Ratio | 3
Finished Gallons | 1000 | [5 empty] | 12000
[6 empty] | DATEX | Total
Addition | Item Number | Vendor | Item | Type | Lbs. / Batch | Lbs / Gal. | Usage
|  |  | Purified RO Treated Water |  | 968.2359 | 3.8729
1 | MECLSUCROSE | Batory Foods | Liquid Sucrose 66.5° Brix (5,085.8 gal.) | Liquid | 1171.1184 | 4.6845 | 56213.6834
2 | NUT001 | Wang Kang Biochemical | Trisodium Citrate Dihydrate | Dry | 27.547 | 0.11019 | 1322.256
3 | MECSORBIC | Ninbo Wanglong Tech | Sorbic Acid | Dry | 2.165 | 0.00866 | 103.92
4 | MECBENZOIC | Wuhan Youji | Benzoic Acid | Dry | 1.266 | 0.005064 | 60.768
5 | MECNATCAFFEINE | NutraChem | Natural Caffeine | Dry | 2.89 | 0.01156 | 138.72
6 | H-69241 | Glanbia | Monster Energy Blend H-69241 | Dry | 41.138 | 0.16455 | 1974.624
7 | MECDEXTROSE | Various | Dextrose | Dry | 176.082 | 0.70433 | 8451.936
8 | MECCITRIC | NutraChem | Anhydrous Citric Acid | Dry | 42.594 | 0.17038 | 2044.512
9 | 1300101717900 | Tate & Lyle | Sucralose (25% Solution) | Liquid | 1.4 | 0.0056 | 67.2
10 | G-337 | AFF | Panax Ginseng Extract G-337 | Liquid | 7.055 | 0.02822 | 338.64
11 | B-288 | AFF | Monster Energy Flavor B-288 | Liquid | 35.3 | 0.1412 | 1694.4
12 | 020845 | AFF | Ruby Red PE 020845 | Dry | 0.6124 | 0.0024496 | 29.3952