## MASTER - Batch Overview
BATCH RECORD |  | Batch Overview - BXX.X.XXXX
Monster Energy - Khaotic - 6/28/24
3+1 THROW |  | LINE 12
[7 empty] | REQUIRED Syrup Test 1 |  | IF NEEDED Syrup Test 2
Batch Overview |  |  | Syrup Specification | Target | Range | UOM |  | Initial |  | Initial
Record Creation Date | 2024-06-28 |  | Brix (Refractometer) | 32.5 | 32.30 - 32.70 | °Brix
Batch Number | BXX.X.XXXX |  | Density | 1.1385 | 1.1336 - 1.1434 | g/ml
Part of Campaign | CXX.X.XXXX |  | Citric Acid | 1.65 | 1.55 - 1.75 | % (w/w)
Brand | Monster Energy | [5 empty] | Time: |  | Time: |  | IF NEEDED Dilution Test 3
Formula Description | Khaotic
Formula Number | HBC-3564 |  | Finished Product Specification | Target | Range | UOM | REQUIRED Dilution Test 1 | Initial | IF NEEDED Dilution Test 2 | Initial |  | Initial
Formula Revision Date | 2021-04-07 |  | pH | - | 3.05 - 3.45 | pH
Throw Ratio (Parts Water) | 3 |  | Brix (Refractometer) | 8.95 | 8.85 - 9.05 | °Brix
Syrup Batch Size (gal.) | 12000 |  | CO2 (CarboQC) | - | 2.15 - 2.35 | vol.
Finished Batch (gal.) | 48000 |  | Density | 1.0338 | 1.0330 - 1.0346 | g/ml
Unit Size (oz.) | 16 |  | Citric Acid | - | 0.42 - 0.48 | % (w/w)
Units per Case | 24 |  | Sorbic Acid | 29 | 26.68 - 31.32 | mg/100ml
Finished Cases (Theoretical) | 16000 |  | Caffeine | 33.8 | 31.10 - 36.50 | mg/100ml
Tunnel Program | 3201 (L11-13) |  | Odor | Conforms to standard. |  |  | Pass Fail |  | Pass Fail |  | Pass Fail
RO Water Testing Result | Initial |  | Appearance | Conforms to standard. |  |  | Pass Fail |  | Pass Fail |  | Pass Fail
pH: |  |  | Taste | Conforms to standard. |  |  | Pass Fail |  | Pass Fail |  | Pass Fail
TDS: | [6 empty] | Time: |  | Time: |  | Time:
Conductivity:
Alkalinity:
Equipment | Circle Equipment Number
Rapid Mixer | 1 2 3 |  | Thermal Process | PU | Hold Time | Hold Temp | Initial |  | Notes:
Batch Tank | 1 2 3 4 5 6 7 8 9 10 11 12 |  | Tunnel Pasteurization | ≥ 367.02 | ≥ 10 minutes | ≥ 160° F
Packaging Line | 11 12 13 |  | HTST Pasteurization | N/A | N/A | N/A
Batcher Signature: |  |  | Batch Start Date: |  | Time: |  | AM / PM
Supervisor Signature: |  |  | Batch End Date: |  | Time: |  | AM / PM
Quality Signature: |  |  | Quality Approval Date: |  | Time: |  | AM / PM

## MASTER - Batch Instructions
[8 empty] | BATCH RECORD |  | Batch Instructions - BXX.X.XXXX
Monster Energy - Khaotic - 6/28/24
[13 empty] | Total Water | Total | % Total |  |  | Total Ingredient
[13 empty] | Mass (lbs.) | Water (gal.) | Water |  | Weight Check | Mass (lbs.)
[10 empty] | Total RO Filtered Water |  |  | 56903.8712 | 6831.197 | 100% |  | Formula | 56527.9914
[10 empty] | Water to start batch |  |  | 24990 | 3000 | 43.92% |  | Batch Record | 56527.9914
[10 empty] | Water to dissolve ingredients, rinse, and push |  |  | 19992 | 2400 | 35.13% |  | Delta | 0
[10 empty] | Water to finish batch |  |  | 11921.8712 | 1431.197 | 20.95%
[13 empty] | Ingredient | Water (gal.) | Water | Mixer | Mass (lbs.) | Water (gal.) | Water | Batcher | Batcher
| Step | Full | Partial | Pack Mass | Pack UOM | Pack Type | Dilution | Ingredient Description | Additions | Item Number | Vendor | Type | Mass (lb.) | to Mixer | Temp. | Speed % | Added | Added | Temperature | Weight Initial | Addition Initial
| 1 | [6 empty] | Meter in Ambient water directly to batch tank to start batch.
1 | 1.1 | [6 empty] | Purified RO Treated Water |  |  |  | Liquid | 0 | 3000 | Ambient | 45% | - | gal. | ° F | -
| 2 | [6 empty] | Transfer ingredient below directly from Sugar Stoarge Tank directly into batch tank.
2 | 2.1 | 1 | 0 | 1 | lb. | bulk | 0% | Liquid Sucrose 66.5° Brix | 2,868.61 Gal. | MECLSUCROSE | Batory Foods | Liquid | 31706.7157 | 0 | N/A | 55% | lbs. | - | -
| 3 | [6 empty] | Meter in 140° F water to mixer, then add ingredient(s) below into mixer and mix until thoroughly dissolved. Visually inspect to verify the material is fully dissolved. Transfer into batch tank.
3 | 3.1 | 1 | 0 | 907.5 | kg | supersack | 50% | Dextrose Monohydrate | (1) 907.50 kg supersack (Full) | MECDEXTROSE | Redox | Dry | 2000.695 | 250 | 140° F | 55% | lbs. | gal. | ° F
| 4 | [6 empty] | Meter in 140° F water to mixer, then add ingredient(s) below into mixer and mix until thoroughly dissolved. Visually inspect to verify the material is fully dissolved. Transfer into batch tank.
3 | 4.1 | 1 | 0 | 907.5 | kg | supersack | 50% | Dextrose Monohydrate | (1) 907.50 kg supersack (Full) | MECDEXTROSE | Redox | Dry | 2000.695 | 250 | 140° F | 55% | lbs. | gal. | ° F
| 5 | [6 empty] | Meter in 140° F water to mixer, then add ingredient(s) below into mixer and mix until thoroughly dissolved. Visually inspect to verify the material is fully dissolved. Transfer into batch tank.
3 | 5.1 | 0 | 1 | 907.5 | kg | supersack | 50% | Dextrose Monohydrate | (0.63) 907.50 kg supersack (Partial) | MECDEXTROSE | Redox | Dry | 574.3541 | 100 | 140° F | 55% | lbs. | gal. | ° F
| 6 | [6 empty] | Rinse and push. Meter in Ambient water to mixer. Turn on mixer for 2 minutes. Transfer into batch tank.
1 | 6.1 | [6 empty] | Purified RO Treated Water |  |  |  | Liquid | 0 | 100 | Ambient | 45% | - | gal. | ° F | -
| 7 | [6 empty] | Add ingredient(s) below into mixer then transfer directly into batch tank.
4 | 7.1 | 1 | 0 | 2701.45 | lb. | tote | 100% | Khaos Juice Base 070460 | (1) 2,701.45 lb. tote (Full) | 070460 | AFF | Liquid | 2701.45 | 0 | N/A | 45% | lbs. | - | -
| 8 | [6 empty] | Add ingredient(s) below into mixer then transfer directly into batch tank.
4 | 8.1 | 1 | 0 | 2701.45 | lb. | tote | 100% | Khaos Juice Base 070460 | (1) 2,701.45 lb. tote (Full) | 070460 | AFF | Liquid | 2701.45 | 0 | N/A | 45% | lbs. | - | -
| 9 | [6 empty] | Add ingredient(s) below into mixer then transfer directly into batch tank.
4 | 9.1 | 1 | 0 | 2701.45 | lb. | tote | 100% | Khaos Juice Base 070460 | (1) 2,701.45 lb. tote (Full) | 070460 | AFF | Liquid | 2701.45 | 0 | N/A | 45% | lbs. | - | -
| 10 | [6 empty] | Add ingredient(s) below into mixer then transfer directly into batch tank.
4 | 10.1 | 1 | 0 | 2701.45 | lb. | tote | 100% | Khaos Juice Base 070460 | (1) 2,701.45 lb. tote (Full) | 070460 | AFF | Liquid | 2701.45 | 0 | N/A | 45% | lbs. | - | -
| 11 | [6 empty] | Add ingredient(s) below into mixer then transfer directly into batch tank.
4 | 11.1 | 1 | 0 | 2701.45 | lb. | tote | 100% | Khaos Juice Base 070460 | (1) 2,701.45 lb. tote (Full) | 070460 | AFF | Liquid | 2701.45 | 0 | N/A | 45% | lbs. | - | -
| 12 | [6 empty] | Add ingredient(s) below into mixer then transfer directly into batch tank.
4 | 12.1 | 1 | 0 | 2701.45 | lb. | tote | 100% | Khaos Juice Base 070460 | (1) 2,701.45 lb. tote (Full) | 070460 | AFF | Liquid | 2701.45 | 0 | N/A | 45% | lbs. | - | -
| 13 | [6 empty] | Add ingredient(s) below into mixer IN ORDER and mix until thoroughly dissolved. Visually inspect to verify the material is fully dissolved. Transfer into batch tank.
4 | 13.1 | 0 | 1 | 2701.45 | lb. | tote | 100% | Khaos Juice Base 070460 | (0.24) 2,701.45 lb. tote (Partial) | 070460 | AFF | Liquid | 658.548 | 0 | N/A | 45% | lbs. | - | ° F
5 | 13.2 | 2 | 0 | 25 | kg | bags | 20% | Potassium Sorbate | (2) 25.00 kg bags (Full) | 274011 | Ningbo Wanglong | Dry | 110.2311 | 0 | - | - | lbs. | - | -
5 | 13.3 | 0 | 1 | 25 | kg | bag | 20% | Potassium Sorbate | (1.10) 25.00 kg bag (Partial) | 274011 | Ningbo Wanglong | Dry | 27.3898 | 0 | - | - | lbs. | - | -
6 | 13.2 | 3 | 0 | 20 | kg | boxes | 20% | Synthetic Caffeine | (3) 20.00 kg boxes (Full) | MECCAFFEINE | Hebei Guangxiang | Dry | 132.2774 | 0 | - | - | lbs. | - | -
6 | 13.3 | 0 | 1 | 20 | kg | box | 20% | Synthetic Caffeine | (0.16) 20.00 kg box (Partial) | MECCAFFEINE | Hebei Guangxiang | Dry | 3.1164 | 0 | - | - | lbs. | - | -
| 14 | [6 empty] | Rinse and push. Meter in Ambient water to mixer. Turn on mixer for 2 minutes. Transfer into batch tank.
1 | 14.1 | [6 empty] | Purified RO Treated Water |  |  |  | Liquid | 0 | 100 | Ambient | 45% | - | gal. | ° F | -
| 15 | [6 empty] | Meter in 170° F water to mixer, then add ingredient(s) below into mixer and mix until thoroughly dissolved. Visually inspect to verify the material is fully dissolved. Transfer into batch tank.
7 | 15.1 | 12 | 0 | 25 | kg | boxes | 20% | Monster Blend RE18934/C | (12) 25.00 kg boxes (Full) | RE18934/C | Glanbia Nutritional | Dry | 661.3868 | 320 | 170° F | 55% | lbs. | gal. | ° F
| 16 | [6 empty] | Meter in 170° F water to mixer, then add ingredient(s) below into mixer and mix until thoroughly dissolved. Visually inspect to verify the material is fully dissolved. Transfer into batch tank.
7 | 16.1 | 12 | 0 | 25 | kg | boxes | 20% | Monster Blend RE18934/C | (12) 25.00 kg boxes (Full) | RE18934/C | Glanbia Nutritional | Dry | 661.3868 | 320 | 170° F | 55% | lbs. | gal. | ° F
| 17 | [6 empty] | Meter in 170° F water to mixer, then add ingredient(s) below into mixer and mix until thoroughly dissolved. Visually inspect to verify the material is fully dissolved. Transfer into batch tank.
7 | 17.1 | 8 | 0 | 25 | kg | boxes | 20% | Monster Blend RE18934/C | (8) 25.00 kg boxes (Full) | RE18934/C | Glanbia Nutritional | Dry | 440.9245 | 240 | 170° F | 55% | lbs. | gal. | ° F
7 | 17.2 | 0 | 1 | 25 | kg | box | 20% | Monster Blend RE18934/C | (1.83) 25.00 kg box (Partial) | RE18934/C | Glanbia Nutritional | Dry | 45.8105 | 0 | - | - | lbs. | - | -
| 18 | [6 empty] | Rinse and push. Meter in Ambient water to mixer. Turn on mixer for 2 minutes. Transfer into batch tank.
1 | 18.1 | [6 empty] | Purified RO Treated Water |  |  |  | Liquid | 0 | 100 | Ambient | 45% | - | gal. | ° F | -
| 19 | [6 empty] | Meter in Ambient water to mixer, then add ingredient(s) below into mixer and mix until thoroughly dissolved. Visually inspect to verify the material is fully dissolved. Transfer into batch tank.
8 | 19.1 | 15 | 0 | 50 | lb. | bags | 45% | Anhydrous Citric Acid | (15) 50.00 lb. bags (Full) | MECCITRIC | NutraChem | Dry | 750 | 120 | Ambient | 55% | lbs. | gal. | ° F
8 | 19.2 | 0 | 1 | 50 | lb. | bag | 45% | Anhydrous Citric Acid | (0.69) 50.00 lb. bag (Partial) | MECCITRIC | NutraChem | Dry | 34.3487 | 0 | - | - | lbs. | - | -
| 20 | [6 empty] | Rinse and push. Meter in Ambient water to mixer. Turn on mixer for 2 minutes. Transfer into batch tank.
1 | 20.1 | [6 empty] | Purified RO Treated Water |  |  |  | Liquid | 0 | 100 | Ambient | 45% | - | gal. | ° F | -
| 21 | [6 empty] | Meter in Ambient water to mixer, then add ingredient(s) below into mixer and mix until thoroughly dissolved. Visually inspect to verify the material is fully dissolved. Transfer into batch tank.
9 | 21.1 | 6 | 0 | 20 | kg | pails | 60% | Sucralose (25% Solution) | (6) 20.00 kg pails (Full) | LSU001 | Prinova | Liquid | 264.5547 | 100 | Ambient | 45% | lbs. | gal. | ° F
9 | 20.2 | 0 | 1 | 20 | kg | pail | 60% | Sucralose (25% Solution) | (0.42) 20.00 kg pail (Partial) | LSU001 | Prinova | Liquid | 8.3301 | 0 | - | - | lbs. | - | -
10 | 21.2 | 0 | 1 | 24 | lb. | pail | 60% | Candy Note Flavor C-1085 | (0.80) 24.00 lb. pail (Partial) | C-1085 | AFF | Liquid | 19.1759 | 0 | - | - | lbs. | - | -
| 22 | [6 empty] | Rinse and push. Meter in Ambient water to mixer. Turn on mixer for 2 minutes. Transfer into batch tank.
1 | 22.1 | [6 empty] | Purified RO Treated Water |  |  |  | Liquid | 0 | 100 | Ambient | 45% | - | gal. | ° F | -
| 23 | [6 empty] | Meter in Ambient water to mixer, then add ingredient(s) below into mixer and mix until thoroughly dissolved. Visually inspect to verify the material is fully dissolved. Transfer into batch tank.
11 | 23.1 | 6 | 0 | 35 | lb. | pails | 60% | Khaotic Flavor K-085 | (6) 35.00 lb. pails (Full) | K-085 | AFF | Liquid | 210 | 100 | Ambient | 25% | lbs. | gal. | ° F
11 | 22.2 | 0 | 1 | 35 | lb. | pail | 60% | Khaotic Flavor K-085 | (0.27) 35.00 lb. pail (Partial) | K-085 | AFF | Liquid | 9.3507 | 0 | - | - | lbs. | - | -
| 24 | [6 empty] | Rinse and push. Meter in Ambient water to mixer. Turn on mixer for 2 minutes. Transfer into batch tank.
1 | 24.1 | [6 empty] | Purified RO Treated Water |  |  |  | Liquid | 0 | 100 | Ambient | 45% | - | gal. | ° F | -
| 25 | [6 empty] | Meter in Ambient water directly to batch tank to finish batch.
1 | 25.1 | [6 empty] | Purified RO Treated Water |  |  |  | Liquid | 0 | 1431.197 | Ambient | 45% | - | gal. | ° F
| 26 | [6 empty] | Mix all ingredients in the batch tank for 20 minutes at 85%. Text syrup Brix.
| 27 | [6 empty] | Perform final batch tests, record results, and complete paperwork.
[13 empty] | 113431.8626 | lbs. | Total Syrup Weight
| Batcher Signature: | [8 empty] | Date | Time |  | 12000 | gal. | Total Syrup Volume

## MASTER - Lot Tracking (1)
BATCH RECORD |  |  | Batch Lot Tracking - BXX.X.XXXX
Monster Energy - Khaotic - 6/28/24
| Item Number | Vendor | Description | Lbs. Required |  | Item Number | Vendor | Description | Lbs. Required
2 | MECLSUCROSE | Batory Foods | Liquid Sucrose 66.5° Brix | 31706.7157 | 5 | 274011 | Ningbo Wanglong | Potassium Sorbate | 137.6209
| Lot Number |  | Notes / Expiration Dates | Lbs. Added |  | Lot Number |  | Notes / Expiration Dates | Lbs. Added
| Addition 1 |  |  |  |  | Addition 1
| Addition 2 |  |  |  |  | Addition 2
| Addition 3 |  |  |  |  | Addition 3
| Addition 4 |  |  |  |  | Addition 4
| Addition 5 |  |  |  |  | Addition 5
| Addition 6 |  |  |  |  | Addition 6
| Batcher:_______________ Verifier:_______________ |  | Total Additions (lbs.) |  |  | Batcher:_______________ Verifier:_______________ |  | Total Additions (lbs.)
| Item Number | Vendor | Description | Lbs. Required |  | Item Number | Vendor | Description | Lbs. Required
3 | MECDEXTROSE | Redox | Dextrose Monohydrate | 4575.7442 | 6 | MECCAFFEINE | Hebei Guangxiang | Synthetic Caffeine | 135.3938
| Lot Number |  | Notes / Expiration Dates | Lbs. Added |  | Lot Number |  | Notes / Expiration Dates | Lbs. Added
| Addition 1 |  |  |  |  | Addition 1
| Addition 2 |  |  |  |  | Addition 2
| Addition 3 |  |  |  |  | Addition 3
| Addition 4 |  |  |  |  | Addition 4
| Addition 5 |  |  |  |  | Addition 5
| Addition 6 |  |  |  |  | Addition 6
| Batcher:_______________ Verifier:_______________ |  | Total Additions (lbs.) |  |  | Batcher:_______________ Verifier:_______________ |  | Total Additions (lbs.)
| Item Number | Vendor | Description | Lbs. Required |  | Item Number | Vendor | Description | Lbs. Required
4 | 070460 | AFF | Khaos Juice Base 070460 | 16867.248 | 7 | RE18934/C | Glanbia Nutritional | Monster Blend RE18934/C | 1809.5086
| Lot Number |  | Notes / Expiration Dates | Lbs. Added |  | Lot Number |  | Notes / Expiration Dates | Lbs. Added
| Addition 1 |  |  |  |  | Addition 1
| Addition 2 |  |  |  |  | Addition 2
| Addition 3 |  |  |  |  | Addition 3
| Addition 4 |  |  |  |  | Addition 4
| Addition 5 |  |  |  |  | Addition 5
| Addition 6 |  |  |  |  | Addition 6
| Batcher:_______________ Verifier:_______________ |  | Total Additions (lbs.) |  |  | Batcher:_______________ Verifier:_______________ |  | Total Additions (lbs.)
| Batcher Signature: |  | Date: Time: |  |  | Quality Signature: |  | Date: Time:

## MASTER - Lot Tracking (2)
BATCH RECORD |  |  | Batch Lot Tracking - BXX.X.XXXX
Monster Energy - Khaotic - 6/28/24
| Item Number | Vendor | Description | Lbs. Required |  | Item Number | Vendor | Description | Lbs. Required
8 | MECCITRIC | NutraChem | Anhydrous Citric Acid | 784.3487 | 11 | K-085 | AFF | Khaotic Flavor K-085 | 219.3507
| Lot Number |  | Notes / Expiration Dates | Lbs. Added |  | Lot Number |  | Notes / Expiration Dates | Lbs. Added
| Addition 1 |  |  |  |  | Addition 1
| Addition 2 |  |  |  |  | Addition 2
| Addition 3 |  |  |  |  | Addition 3
| Addition 4 |  |  |  |  | Addition 4
| Addition 5 |  |  |  |  | Addition 5
| Addition 6 |  |  |  |  | Addition 6
| Batcher:_______________ Verifier:_______________ |  | Total Additions (lbs.) |  |  | Batcher:_______________ Verifier:_______________ |  | Total Additions (lbs.)
| Item Number | Vendor | Description | Lbs. Required
9 | LSU001 | Prinova | Sucralose (25% Solution) | 272.8848
| Lot Number |  | Notes / Expiration Dates | Lbs. Added
Addition 1
Addition 2
Addition 3
Addition 4
Addition 5
Addition 6
| Batcher:_______________ Verifier:_______________ |  | Total Additions (lbs.)
| Item Number | Vendor | Description | Lbs. Required
10 | C-1085 | AFF | Candy Note Flavor C-1085 | 19.1759
| Lot Number |  | Notes / Expiration Dates | Lbs. Added
Addition 1
Addition 2
Addition 3
Addition 4
Addition 5
Addition 6
| Batcher:_______________ Verifier:_______________ |  | Total Additions (lbs.)
| Batcher Signature: |  | Date: Time: |  |  | Quality Signature: |  | Date: Time:

## DATEX
Flavor House | Monster
Description | Khaotic
Formula Number | HBC-3564
Issue Date | 2021-04-07
Revision Date | 2021-04-07
Formula Syrup Gal. | 1921.914
Formula Throw Ratio | 3
Formula Finished Gal. | 7687.656
Batch Syrup Gal. | 12000
[8 empty] | DATEX | Total Batch | [11 empty] | Lbs. in | Delta
Addition | Item Number | Vendor | Item | Type | Gal. / Batch | Lb. / Gal. | Lbs. / Batch | Lbs / Gal. | Usage | Quantity | UOM | Type | Type Plural | Dilution | Mixer Speed | Dilution Temp. °F | lb. Conversion | Full Containers | Partial % | Partial lb. | Batch | to Total
1 |  |  | Purified RO Treated Water | Liquid |  | 8.33 | 9113.6956 | 4.742 | 56903.8712 | [5 empty] | 45% | Ambient | 0 |  |  |  | 0
2 | MECLSUCROSE | Batory Foods | Liquid Sucrose 66.5° Brix | Liquid | 2868.6072 |  | 5078.1317 | 2.6422 | 31706.7157 | 1 | lb. | bulk | bulk |  | 55% | Ambient | 1 | 31706 | 71.57% | 0.71574 | 31706.7157 | 0
3 | MECDEXTROSE | Redox | Dextrose Monohydrate | Dry |  |  | 732.8489 | 0.38131 | 4575.7442 | 907.5 | kg | supersack | supersacks | 50% | 55% | 140° F | 2000.695 | 2 | 28.71% | 574.3541 | 4575.7442 | 0
4 | 070460 | AFF | Khaos Juice Base 070460 | Liquid |  |  | 2701.45 | 1.4056 | 16867.248 | 2701.45 | lb. | tote | totes | 100% | 45% | N/A | 2701.45 | 6 | 24.38% | 658.548 | 16867.248 | 0
5 | 274011 | Ningbo Wanglong | Potassium Sorbate | Dry |  |  | 22.0413 | 0.011468 | 137.6209 | 25 | kg | bag | bags | 20% | 55% | Ambient | 55.1156 | 2 | 49.7% | 27.3898 | 137.6209 | 0
6 | MECCAFFEINE | Hebei Guangxiang | Synthetic Caffeine | Dry |  |  | 21.6846 | 0.011283 | 135.3938 | 20 | kg | box | boxes | 20% | 55% | Ambient | 44.0925 | 3 | 7.068% | 3.1164 | 135.3938 | 0
7 | RE18934/C | Glanbia Nutritional | Monster Blend RE18934/C | Dry |  |  | 289.81 | 0.15079 | 1809.5086 | 25 | kg | box | boxes | 20% | 55% | 170° F | 55.1156 | 32 | 83.12% | 45.8105 | 1809.5086 | 0
8 | MECCITRIC | NutraChem | Anhydrous Citric Acid | Dry |  |  | 125.6209 | 0.065362 | 784.3487 | 50 | lb. | bag | bags | 45% | 55% | Ambient | 50 | 15 | 68.7% | 34.3487 | 784.3487 | 0
9 | LSU001 | Prinova | Sucralose (25% Solution) | Liquid |  |  | 43.7051 | 0.02274 | 272.8848 | 20 | kg | pail | pails | 60% | 45% | Ambient | 44.0925 | 6 | 18.89% | 8.3301 | 272.8848 | 0
10 | C-1085 | AFF | Candy Note Flavor C-1085 | Liquid |  |  | 3.0712 | 0.001598 | 19.1759 | 24 | lb. | pail | pails | 60% | 45% | Ambient | 24 | 0 | 79.9% | 19.1759 | 19.1759 | 0
11 | K-085 | AFF | Khaotic Flavor K-085 | Liquid |  |  | 35.1311 | 0.018279 | 219.3507 | 35 | lb. | pail | pails | 60% | 25% | Ambient | 35 | 6 | 26.72% | 9.3507 | 219.3507 | 0
12 | [7 empty] | 0 | 0 | [7 empty] | 0 |  |  |  | 0 | 0
13 | [7 empty] | 0 | 0 | [7 empty] | 0 |  |  |  | 0 | 0
14 | [7 empty] | 0 | 0 | [7 empty] | 0 |  |  |  | 0 | 0
15 | [7 empty] | 0 | 0 | [7 empty] | 0 |  |  |  | 0 | 0
16 | [7 empty] | 0 | 0 | [7 empty] | 0 |  |  |  | 0 | 0
17 | [7 empty] | 0 | 0 | [7 empty] | 0 |  |  |  | 0 | 0
18 | [7 empty] | 0 | 0 | [7 empty] | 0 |  |  |  | 0 | 0
19 | [7 empty] | 0 | 0 | [7 empty] | 0 |  |  |  | 0 | 0
20 | [7 empty] | 0 | 0 | [7 empty] | 0 |  |  |  | 0 | 0
21 | [7 empty] | 0 | 0 | [7 empty] | 0 |  |  |  | 0 | 0
22 | [7 empty] | 0 | 0 | [7 empty] | 0 |  |  |  | 0 | 0
23 | [7 empty] | 0 | 0 | [7 empty] | 0 |  |  |  | 0 | 0
24 | [7 empty] | 0 | 0 | [7 empty] | 0 |  |  |  | 0 | 0
25 | [7 empty] | 0 | 0 | [7 empty] | 0 |  |  |  | 0 | 0
26 | [7 empty] | 0 | 0 | [7 empty] | 0 |  |  |  | 0 | 0
27 | [7 empty] | 0 | 0 | [7 empty] | 0 |  |  |  | 0 | 0
28 | [7 empty] | 0 | 0 | [7 empty] | 0 |  |  |  | 0 | 0
29 | [7 empty] | 0 | 0 | [7 empty] | 0 |  |  |  | 0 | 0
30 | [7 empty] | 0 | 0 | [7 empty] | 0 |  |  |  | 0 | 0
0
0